## P92JS
| WEIGHT & BALANCE FORM |  |  |  |  | TECNAM P2008 JC
[6 empty] | ED01 | REV.0
10 FEB 25
INSTRUCTION FOR CHECKING THE WEIGHT AND BALANCE CENTERING OF TECNAM P2008 JC
Date |  |  |  | Type of flight
Aeroplane |  | P2008 JC |  | ID Marks
Take off airport |  |  |  | Landing airport
Pilot |  |  |  | Student/Passenger
Compiled by |  |  |  | Approved by
SCHOOL'S AIRPLANE
Airplane |  | Empty Weight (Kg) |  | Mark with x | Moment (Kgm)
I-…..AG s/n 1345 |  | 438 |  |  |  | 822.8
I-…..AH s/n 1346 |  | 432 |  |  |  | 809.4
In the table below enter the weights for Pilot and Passenger, Baggage, and Fuel, make the calculation of the moment (multiplying the weight by the relative arm). Check that the MTOW is not exceeded. Divide Total Moment by Total Weight and verify that actual CG Location falls between approved Forward and Aftward Limits.
|  |  | Liters | Weight (Kg) | Arm (mt) | Moment (Kgm)
Empty Airplane I------AG |  |  |  | 0 |  | 0
Empty Airplane I------AH |  |  |  | 0 |  | 0
PILOT + PASSENGER |  |  |  |  | 1.8 | 0
FUEL AVAILABLE (Lt x 0,72) |  |  |  | 0 | 2.209 | 0
BAGGAGE |  |  |  | 0 | 2.417 | 0
TOTAL AT TAKE OFF |  |  |  | 0 |  | 0
FUEL REQUIRED (Lt x 0,72) |  |  |  | 0 | 2.209 | 0
TOTAL AT LANDING |  |  | 0 | 0 |  | 0
APPROVED CG LIMITS
FORWARD 1,841 mt <-------------------------------------------------------> AFTWARD 1,978 MT
ACTUAL CG LOCATION ARM: |  |  |  | #DIV/0!
IF THE ABOVE VALUE IS NOT BETWEEN FWD AND AFT LIMITS THE AIRPLANNE IS NOT CENTERED AND THE LOADING MUST BE REVIEWED AND CHECKED AGAIN.
MOTW = 650 Kg for both Airplanes; Baggage Max Weight = 20 Kg
*Last Weighing: I------AG: 29/07/2024; I------AH: 19/09/2024
THIS FORM MAY BE USED UNTIL NEW WEIGHING IS CARRIED OUT ON AEROPLANES.
0 | 0
0 | 0
0 | 0
0 | 0
0 | 0
0 | 0